## Greek Symbols
|  | Year 1 | [9 empty] | Year 2
|  | CTB1001-16 | CTB1110-17 | CTB1120-17 | CTB1215 | CTB1220-17 | CTB1002-D1 | CTB1310 | CTB1320-24 | CTB1410-20 | CTB1420-14 | CTB2105 | CTB2110 | CTB2121 | CTB2200 | CTB2210 | CTB2220-14 | CTB2300 | CT2310 | CTB2320-17 | CTB2400 | CTB2410 | CTB2420-17
Symbol | Name | Analyse | Constructie Mechanica 1 | Inleiding Civiele & Milieutechniek | Schone Watersystemen | Integraal Ontwerpen | Lineaire Algebra | Constructie Mechanica 2 | Bouwmaterialen & Milieu | Ontwerpen van Constructies & Funderingen 1 | Transport & Planning | Differentiaalvergelijkingen | Vloeistofmechanica | Stedelijk Water en Milieutechniek | Kansrekening & Statistiek | Constructie Mechanica 3 | Beton & Staalconstructies | Dynamica van Systemen | Grondmechanica | Ontwerpen van Constructies & Funderingen 2 | Numerieke Wisunde | Waterbouwkunde | Hydrologie
$\alpha$ | alpha | [8 empty] | Thermal expansion coefficient, emperical base factor |  |  | Correction factor | Angle |  | Thermal expansion coefficient | Shape factor, reduction factor | [5 empty] | Drainage parameter
$\beta$ | beta | [8 empty] | Factor for enlarged pile bases | [6 empty] | Reliability index
$\gamma$ | gamma | [7 empty] | Shear angle | Bulk unit weight |  | Friction constant | Shear angle |  | Confidence level |  | Partial factor |  | Weight | Weight |  | Reduction factor | Psychrometer constant
$\dot{\gamma}$ | gamma dot | [11 empty] | Shear rate
$\delta$ | delta | [8 empty] | Interface friction angle between the soil and pile |  | Dirac delta function |  |  |  |  | Displacement | Dirac delta function
$\delta \theta$ | delta theta | [14 empty] | Virtual rotation
$\Delta$ | Delta | Difference
$\varepsilon$ | epsilon | [6 empty] | Strain | Strain | Strain | [5 empty] | Strain |  |  | Strain |  | Error term
$\Epsilon$ | Epsilon | [6 empty] | Young's modulus | Young's modulus
$\Epsilon_{\lambda}$ | Epsilon_lambda | [7 empty] | Eigenspace
$\zeta$ | zeta | [16 empty] | Damping ratio |  |  |  | Water level
$\eta$ | eta | [11 empty] | Dynamic viscosity, efficiency | [8 empty] | Efficiency | Porosity
$\theta$ | theta | (polar) angle (argument of z) | [5 empty] | Angle |  |  |  |  | Angle |  |  | Rotation | Angle | Angle |  |  |  | Stream parameter, angle
$\dot{\theta}$ | theta dot
$\ddot{\theta}$ | theta double dot
$\kappa$ | kappa | [6 empty] | Curvature | [7 empty] | Curvature | Curvature |  | Intrinsic permeability
$\lambda$ | lambda | [7 empty] | Eigenvalue | [7 empty] | Slenderness |  |  |  | Stability parameter, eigenvalue
$\lambda_w$ | lambda_w | [21 empty] | Heat/enthalpy of vaporization
$\mu$ | mu | [8 empty] | Mean | Sensitivity |  | Factor for area change (Carnot) | Dynamic viscosity, specific growth rate | Mean |  | Mean |  | Dynamic viscosity |  |  | Dynamic viscosity, factor for area change (carnot) | Storage coefficient
$\nu$ | nu | [7 empty] | Poisson's ratio |  |  |  | Kinematic viscosity | Kinematic viscosity |  |  | Poisson's ratio |  | Poisson's ratio | Poisson's ratio |  | Kinematic viscosity
$\xi$ | xi | [19 empty] | Error term
$\rho$ | rho | Density | [6 empty] | Density |  |  | Mass per unit length | Density | Density | Correlation |  | Density, reinforcement ratio | Density | Density | Reinforcement ratio |  | Density | Density
$\sigma$ | sigma | [6 empty] | Stress | Phase strength | Stress, standard deviation |  |  |  |  | Standard deviation | Normal stress | Standard deviation, normal stress |  | Total stress | Stress
$\sigma'$ | sigma | [7 empty] | Stress at crack tip | [9 empty] | Effective stress | Effective stress
$\sigma^2$ | sigma squared | [13 empty] | Variance
$\sigma_o$ | sigma | [7 empty] | Stress applied on the surface
$\sigma_v$ | sigma | [8 empty] | Total vertical stress
$\sigma_v'$ | sigma | [8 empty] | Vertical effective stress
$\sigma_{vf}'$ | sigma | [18 empty] | Final vertical effective stress
$\tau$ | tau | [6 empty] | Shear stress | Shear stress | Shear stress | Angular rotation |  | Shear stress |  |  | Shear stress | Shear stress |  | Shear stress | Shear stress | Local error | Bottom friction
$\tau_f$ | tau | [8 empty] | Failure shear stress | [8 empty] | Failure shear stress
$\varphi$ | phi | Azimuthal angle |  |  |  |  | Angle | Rotation | [7 empty] | Rotation
$\varphi_0$ | phi | [16 empty] | Natural phase
$\phi$ | phi | [8 empty] | Angle of internal friction | [6 empty] | Reinforcement diameter |  | Potential, friction angle |  |  | Transport parameter
$\phi'$ | phi | [18 empty] | Friction angle
$\chi$ | chi | [15 empty] | Reduction factor
$\psi$ | psi | [15 empty] | Combination factor |  | Stream function |  |  | Shields parameter
$\omega$ | omega | [9 empty] | Shock wave speed | Angular frequency | [5 empty] | Frequency |  |  |  | Angular frequency
$\omega_0$ | omega | [16 empty] | Natural frequency
$\Omega$ | Omega | [13 empty] | Sample space

## Math Operators
Symbol | Name | Use
$\nabla$ | Nabla | Gradient
$\Sigma$ | Sigma | Sum
$\prod$ | - | Product operator
$\mathbb{N}$ | - | Natural numbers = {1, 2, 3, …}
$\mathbb{Z}$ | - | Integers = {…, -1, 0, 1, …}
$\mathbb{Q}$ | - | Rational numbers = {p/q ; p and q are integers}
$\mathbb{I}$ | - | Irrational numbers = {non-rational numbers; $\sqrt{2}$}
$\mathbb{R}$ | - | Real numbers = {All of the above sets}
$\forall$ | - | For all
$\vee$ | - | Logical or
$\wedge$ | - | Logical and
$\mathcal{O}$ | - | Big-O notation (order)
$>$ | - | Greater than
$<$ | - | Smaller than
$\gg$ | - | Much greater than
$\ll$ | - | Much smaller than
$!$ | - | Factorial
$\equiv$ | - | Is identical to
$\in$ | - | Is an element of
$\ni$ | - | Contains
$\propto$ | - | Is proportionate to
$\exists$ | - | There exists
$\nexists$ | - | There does not exist
$\approx$ | - | Approximately equal to
$\perp$ | - | Perpendicular/orthogonal
$\cap$ | - | Intersect
$\cup$ | - | Union
$\infty$ | - | Infinity

## Latin Symbols
| Year 1 | [9 empty] | Year 2
| CTB1001-16 | CTB1110-17 | CTB1120-17 | CTB1215 | CTB1220-17 | CTB1002-D1 | CTB1310 | CTB1320-24 | CTB1410-20 | CTB1420-14 | CTB2105 | CTB2110 | CTB2121 | CTB2200 | CTB2210 | CTB2220-14 | CTB2300 | CT2310 | CTB2320-17 | CTB2400 | CTB2410 | CTB2420-17
Symbol | Analyse | Constructie Mechanica 1 | Inleiding Civiele & Milieutechniek | Schone Watersystemen | Integraal Ontwerpen | Lineaire Algebra | Constructie Mechanica 2 | Bouwmaterialen & Milieu | Ontwerpen van Constructies & Funderingen 1 | Transport & Planning | Differentiaalvergelijkingen | Vloeistofmechanica | Stedelijk Water en Milieutechniek | Kansrekening & Statistiek | Constructie Mechanica 3 | Beton & Staalconstructies | Dynamica van Systemen | Grondmechanica | Ontwerpen van Constructies & Funderingen 2 | Numerieke Wisunde | Waterbouwkunde | Hydrologie
$a$ | [5 empty] | Real part | Distance | Crack length |  | Acceleration |  | Acceleration, distance |  |  |  | Weld throat | Acceleration | Radius of footing |  | Left boundary |  | Distance
$a_m$ | [10 empty] | Fourier constant
$a_n$ | [16 empty] | Fourier constant
$A$ | [5 empty] | Matrix | Area | Atomic mass | Area | Parameter for clotoïde |  |  | Area |  |  | Accidental loading, area | Amplitude, area | Area | Area | Matrix | Area | Area
$A^T$ | [5 empty] | Matrix transpose
$b$ | [5 empty] | Imaginary part | Width |  | Width |  |  | Width |  |  |  | Width |  |  | Factors for inclination of foundation base, width | Right boundary | Bottom elevation
$\vec{b}$ | [5 empty] | Vector b
$b_m$ | [10 empty] | Fourier constant
$b_n$ | [16 empty] | Fourier constant
$B$ | [9 empty] | Benefits |  |  | Width |  |  |  | Cross sectional area | Thickness of flow plane | Width |  | Width
$B_a$ | [8 empty] | Pore pressure ratio
$c$ | Damping coefficient | [7 empty] | Cohesion | Capacity | [5 empty] | Concrete cover |  | Compression constant, cohesion |  | Support point | Phase velocity
$c_d$ | [12 empty] | Drag coefficient
$c_g$ | [20 empty] | Group velocity
$c_v$ | [17 empty] | Consolidation coefficient
$c_w$ | [20 empty] | Coefficient of resistance
$C$ | [12 empty] | Concentration |  |  |  |  | Clay |  | Error approximation |  | Chézy coefficient, runoff coefficient, capillary rise
$C_1$ | [18 empty] | Depth correction factor
$C_2$ | [18 empty] | Creep correction factor
$C_c$ | [18 empty] | Compression index
$C_f$ | [20 empty] | Skin friction coefficient
$C_h$ | [20 empty] | Chézy coefficient
$C_p$ | [21 empty] | Specific heat capacity
$C_r$ | [18 empty] | Recompression index |  |  | Reduction coefficient
$C_u$ | [17 empty] | Uniformity coefficient
$C_{aq}$ | [21 empty] | Volumetric heat capacity of aquifer
$C_w$ | [21 empty] | Volumetric heat capacity of water
$Col A$ | [5 empty] | Column space of a matrix
$Cov$ | [13 empty] | Covariance
$d$ | [7 empty] | Diameter | Effective height, diameter |  |  | Depth | Depth |  |  | Diameter, effective height, design
$D$ | Discriminant, domain | [7 empty] | Diameter |  |  | Diameter | Deficit |  |  |  |  | Diameter, depth |  |  | Depth, diameter, width | Depth, layer thickness
$D_r$ | [8 empty] | Relative density
$e$ | [6 empty] | Eccentricity | [10 empty] | Void ratio | Void ratio, eccentricity | Global error
$E$ | [6 empty] | Young's modulus | Young's modulus | Young's modulus |  |  | Energy |  | Expectation |  | Effects, young's modulus | Energy | Young's modulus | Young's modulus |  | Energy | Evaporation
$E_k$ | [11 empty] | Kinetic energy | [8 empty] | Kinetic energy
$E_p$ | [11 empty] | Potential energy | [8 empty] | Potential energy
$EA$ | [6 empty] | Tensile stiffness | [7 empty] | Tensile stiffness
$EI$ | [6 empty] | Bending stiffness |  | Bending stiffness | [5 empty] | Bending stiffness |  | Bending stiffness |  | Bending stiffness
$f$ | Function | [12 empty] | Probability density function |  | Strength |  | Seepage force |  | Function | Probability density
$\vec{f}$ | [16 empty] | Force vector |  |  | Force vector
$f_cs$ | [8 empty] | Sleeve/side friction
$f_v$ | [7 empty] | Volume fraction
$f_y$ | [15 empty] | Yield strength |  |  | Yield strength
$F$ | [6 empty] | Force |  | Force |  |  | Force | Force | Cumulative probability function | Force | Force | Force | Force | Force |  | Probability distribution, froce | Flux
$F_A$ | [11 empty] | Archimedes force
$F_k$ | [14 empty] | Buckling force
$F_o$ | [10 empty] | Amplitude driving force
$F_r$ | [11 empty] | Froude number
$F_t$ | [10 empty] | Tension
$FM$ | [7 empty] | Fineness modulus
$g$ | [11 empty] | Gravitational acceleration | Gravitational acceleration |  |  |  | Gravitational acceleration | Gravitational acceleration |  |  | Gravitational acceleration
$G$ | [7 empty] | Shear modulus | [7 empty] | Permanent loading, shear modulus |  | Gravel, shear modulus | Shear modulus
$h$ | [6 empty] | Height |  | Height | Height, mean following time |  | Hydraulic/piezometric head | Head |  | Height |  | Water elevation | Head | Horizontal displacement, height | Step size | Head | Water level, head, relative humidity
$\Delta h$ | [11 empty] | Head difference
$H$ | [8 empty] | Depth | Height |  | Energy height, horizontal solution | Energy height, height | Hypothesis |  |  | Heaviside step function, water level | High plasticity, height | Thickness |  | Wave height | Water level
$\Delta H_w$
$i$ | Imaginary unit |  |  |  |  | Imaginary unit |  |  |  | Discount rate, gradient |  | Slope |  |  |  | Radius of gyration | Imaginary unit | Hydraulic gradient | Factor for inclined load |  | Gradient | Energy gradient
$i_b$ | [11 empty] | Bottom slope
$i_f$ | [11 empty] | Friction slope
$i_w$ | [11 empty] | Water surface slope
$I$ | [5 empty] | Identify matrix |  |  | Mass moment of inertia |  |  |  | Intensity |  | Mass moment of inertia | Mass moment of inertia |  |  | Mass moment of inertia |  |  | Average rainfall intensity, infiltration
$I_p$ | [6 empty] | Polar moment of inertia
$I_s$ | [18 empty] | Influence factor
$I_t$ | [15 empty] | Torsional moment of inertia
$I_w$ | [15 empty] | Warping constant
$I_{x}$ | Moment of inertia around the x-axis
$I_{y}$ | Moment of inertia around the y-axis
$I_{yy}$ | [6 empty] | Moment of inertia around z-axis | [7 empty] | Mass inertia around z-axis | Mass inertia around z-axis
$I_{z}$ | Moment of inertia around the z-axis
$I_{zz}$ | [6 empty] | Moment of inertia around the y-axis | [7 empty] | Mass inertia around y-axis | Mass inertia around y-axis
$IQR$ | [13 empty] | Interquartile range
$J$ | [16 empty] | Rotational inertia
$\mathbf{J}$ | [19 empty] | Jacobian matrix
$k$ | [8 empty] | Operational earth pressure coefficient | Density | Spring constant | Von Karmen constant | Efficiency per step |  | Spring stiffness | Characteristic | Spring constant | Hydraulic conductivity |  | Order derivative | Wave number | Permeability, residence time
$k_d$ | [12 empty] | Conversion speed
$k_z$ | [21 empty] | Permeability coefficient
$k_0$ | [8 empty] | Coefficient for earth pressure at rest
$K$ | [9 empty] | Costs |  |  | Total efficiency |  |  | Correction factor | Kinetic energy | Bulk modulus, coefficient of lateral earth pressure |  | Runge-Kutta 4 constant |  | Conversion coefficient
$\mathbf{K}$ | [16 empty] | Stiffness matrix |  |  | Stiffness matrix
$l$ | [6 empty] | Length | Length | Length |  |  |  |  | Log-likelihood | Length | Length | Length |  | Length, span
$l_k$ | [8 empty] | Buckling Length | [5 empty] | Buckling length
$\Delta l$ | [6 empty] | Length difference | [8 empty] | Length difference
$L$ | [9 empty] | Length |  | Length | Length | Likelihood function | Length | Length |  | Low plasticity, length | Length | Linear interpolation | Length, phase period | Length, infiltration
$\mathcal{L}$ | [10 empty] | Laplace transform | [5 empty] | Lagrangian
$m$ | Mass |  |  |  |  | Number of rows in a matrix |  | Mass |  | Mass | Mass | Mass |  |  |  |  | Mass |  |  |  | Mass
$m_v$ | [17 empty] | Compressibility coefficient | Compressibility coefficient
$M$ | [6 empty] | Moment/torsion |  | Moment |  |  | Mild solution |  |  | Moment |  | Moment, inertia of the water | Silt | Moment |  | Moment
$\mathbf{M}$ | [16 empty] | Mass matrix |  |  | Mass matrix
$M_t$ | [6 empty] | Torsional moment
$n$ | [5 empty] | Number of columns in a matrix |  | Number of atoms |  |  | Order of ODE |  | Mol gas molecules, number of steps | Number of datapoints | Ratio between $F_k$ and $F$ | Ratio between $F_k$ and $F$, relative normal force |  | Porosity, length perpendicular to flow |  | Order, number of steps
$nul A$ | [5 empty] | Null space of a matrix
$\textbf{n}$
$N$ | [6 empty] | Normal force | [6 empty] | Normal distribution |  | Normal force |  |  | Bearing capacity factors depending on friction angle normal force |  |  | Rainfall, number of extremes
$N_A$ | [7 empty] | Avogadro's number
$N_q$ | [8 empty] | Bearing capacity factor
$O$ | [17 empty] | Organic
$p$ | [9 empty] | Centripetal force |  | Pressure | Pressure | Probability |  |  |  | Pore water pressure, bearing capacity |  |  |  | Probability of exceedance
$P$ | [8 empty] | Pressure | Probability |  | Pressure | Pressure | Probability |  | Probability | Potential energy | Poorly graded |  |  | Probability, power | Precipitation
$P_n$ | [19 empty] | Taylor polynomial of order n
$P_t$ | [17 empty] | Peat
$\mathcal{P}$ | [11 empty] | Power
$q$ | [6 empty] | Distributed load |  |  | Intensity |  | Specific discharge |  |  | Distributed load |  |  | Specific discharge, pressure | Distributed load |  | Specific discharge | Specific discharge, probability of undershooting
$\Delta q$ | [18 empty] | Net force per unit area
$q_b$ | [8 empty] | Base resistance
$q_c$ | [8 empty] | Cone resistance
$q_f$ | [18 empty] | Bearing capacity foundation
$q_n$ | [8 empty] | Net cone resistance
$Q$ | [5 empty] | Quadratic form | [5 empty] | Discharge | Discharge |  |  | Variable loading | Discharge | Discharge, earth pressure |  |  | Discharge | Discharge, runoff, flux
$Q_b$ | [8 empty] | Base resistance | [10 empty] | Backward differentiation
$Q_c$ | [19 empty] | Central differentiation
$Q_f$ | [19 empty] | Forward differentiation
$Q_p$ | [21 empty] | Peak runoff
$Q_s$ | [8 empty] | Shaft resistance
$Q_t$ | [8 empty] | Total capacity
$r$ | Modulus or magnitude, radial distance (polar coordinate) | [6 empty] | Radius |  |  |  |  | Rate, radius |  |  |  |  | Radius |  |  | Radius | Radius coordinate, albedo, resistance
$R$ | [6 empty] | Radius (of curvature) |  | Resistance | Arc radius |  | Hydraulic radius | Rainfall, universal gas constant |  | Radius (of curvature) | Resistance |  | Radius of pumped area |  | Truncation error |  | (Hydraulic) radius, percolation
$RD$ | [17 empty] | Relative density
$Re$ | [10 empty] | Real part | Reynolds number | Reynolds number | [6 empty] | Real part | Reynolds number
$R_B$ | [21 empty] | Outgoing long wave radiation
$R_C$ | [21 empty] | Incoming short wave radiation
$R_f$ | [8 empty] | Friction ratio
$R_h$ | [21 empty] | Hydraulic radius
$R_L$ | [19 empty] | Left rectangle rule
$R_n$ | [19 empty] | Error in Taylor polynomial
$R_N$ | [21 empty] | Netto radiation on earth
$R_R$ | [19 empty] | Right rectangle rule
$s$ | [8 empty] | Cross-sectional shape reduction factor |  |  |  | Substrate |  |  |  |  | Length in direction of flow |  |  |  | Energy gradient, storage coefficient
$s_h$ | [6 empty] | Horizontal shear flow
$S$ | Riemann sum | [6 empty] | Total surface energy | Load | Mean following distance |  | Area, steep solution |  |  |  | First moment of inertia |  | Sand, degree of saturation, shape factor | Factors for shape of foundation base |  | Sediment transport | Degree of saturation, storage
$S_a$ | [8 empty] | Static moment
$S_i$ | [18 empty] | Initial settlement
$S_k$ | [19 empty] | Cubic splines
$S_n$ | [13 empty] | Sample standard deviation
$S_p$ | [13 empty] | Node-sum-of-squares
$S_u$ | [8 empty] | Undrained strenght
$S_z$ | [6 empty] | First moment of inertia (static moment)
$SLS/BGT$ | [8 empty] | Serviceability limit state | [6 empty] | Serviceability limit state
$t$ | [6 empty] | Thickness |  |  | Time | Time |  | Time | Estimate |  | Thickness | Time | Time |  |  | Time | Time, temperature
$\Delta t$ | [19 empty] | Time step size |  | Time step
$T$ | [5 empty] | Transformation | Moment/torsion | Temperature | Temperature | Period | Period, temperature |  | Temperature, time period | Estimator | Temperature, torsion |  | Period |  |  | Trapezium rule | Period | Period, temperature, transpiration
$T_0$ | [16 empty] | Natural period
$u$ | [6 empty] | Displacement |  | Pore water pressure | Mean velocity | Displacement | Flow velocity |  |  | Displacement |  | Displacement |  | Displacement |  | Flow velocity
$\textbf{U}$
$\vec{u}$ | [16 empty] | Displacement vector
$\dot{u}$ | [16 empty] | Velocity
$\ddot{u}$ | [16 empty] | Acceleration
$ULS/UGT$ | [8 empty] | Ultimate limit state | [6 empty] | Ultimate limit state
$v$ | [9 empty] | Design velocity |  | Velocity | Velocity |  |  | Shear strength |  |  | Shear strength |  |  | Velocity
$\vec{v}$ | [5 empty] | Eigenvector
$V$ | Volume | [5 empty] | Shear force | Volume | Shear force | Usefulness of alternative |  | Volume | Volume |  | Shear force |  |  | Volume | Shear force |  |  | Evaporation, volume
$w$ | [6 empty] | Displacement | Moisture content | Displacement | [5 empty] | Displacement | Crack width
$w_n$ | [19 empty] | Numerical approximation | Width
$W$ | [8 empty] | Section modulus |  |  | Work |  |  |  | Section modulus | Loss factor | Well graded, weight | Section modulus |  | Resistance
$W_{y}$
$W_{yy}$
$W_{z}$
$W_{zz}$
$x$ | [8 empty] | Compression zone |  |  |  |  | Random variable | [5 empty] | Real answer x
$\bar{x}$ | x-coordinate of center of mass | [12 empty] | Average of RV
$\hat{x}$ | [19 empty] | Approximation of x
$\vec{x}$ | [5 empty] | Vector x
$x_u$ | [15 empty] | Height of concrete compression zone
$X$ | [12 empty] | Biomass concentration
$\bar{y}$ | y-coordinate of center of mass
$Y$ | [12 empty] | Yield
$z$ | [6 empty] | Distance |  |  | Reference viewing distance |  | Distance | Valence |  |  | Internal lever arm |  | Elevation | Layer thickness |  |  | Elevation
$Z$ | [12 empty] | Height |  |  | Performance function