## Greek Symbols
|  | CTB1001-16 | CTB1110-17 | CTB1120-17 | CTB1215 | CTB1220-17 | CTB1002-D1 | CTB1310 | CTB1320-24 | CTB1410-20 | CTB1420-14
Symbol | Name | Analyse | Constructie Mechanica 1 | Inleiding Civiele & Milieutechniek | Schone Watersystemen | Integraal Ontwerpen | Lineaire Algebra | Constructie Mechanica 2 | Bouwmaterialen & Milieu | Ontwerpen van Constructies & Funderingen 1 | Transport & Planning
$\alpha$ | alpha | [8 empty] | Thermal expansion coefficient, emperical base factor
$\beta$ | beta | [8 empty] | Factor for enlarged pile bases
$\gamma$ | gamma | [7 empty] | Shear angle | Bulk unit weight
$\dot{\gamma}$ | gamma dot
$\delta$ | delta | [8 empty] | Interface friction angle between the soil and pile
$\Delta$ | Delta | Difference
$\varepsilon$ | epsilon | [6 empty] | Strain | Strain | Strain
$\Epsilon$ | Epsilon | [6 empty] | Young's modulus | Young's modulus
$\Epsilon_{\lambda}$ | Epsilon_lambda | [7 empty] | Eigenspace
$\zeta$ | zeta
$\eta$ | eta
$\theta$ | theta | (polar) angle (argument of z) | [5 empty] | Angle
$\dot{\theta}$ | theta dot
$\ddot{\theta}$ | theta double dot
$\kappa$ | kappa | [6 empty] | Curvature
$\lambda$ | lambda | [7 empty] | Eigenvalue
$\mu$ | mu | [8 empty] | Mean | Sensitivity
$\nu$ | nu | [7 empty] | Poisson's ratio
$\xi$ | xi
$\rho$ | rho | Density | [6 empty] | Density
$\sigma$ | sigma | [6 empty] | Stress | Phase strength | Stress, standard deviation
$\sigma'$ | sigma | [7 empty] | Stress at crack tip
$\sigma_o$ | sigma | [7 empty] | Stress applied on the surface
$\sigma_v$ | sigma | [8 empty] | Total vertical stress
$\sigma_v'$ | sigma | [8 empty] | Vertical effective stress
$\tau$ | tau | [6 empty] | Shear stress | Shear stress | Shear stress | Angular rotation
$\tau_f$ | tau | [8 empty] | Failure shear stress
$\varphi$ | phi | Azimuthal angle |  |  |  |  | Angle | Rotation
$\phi$ | phi | [8 empty] | Angle of internal friction
$\chi$ | chi
$\omega$ | omega | [9 empty] | Shock wave speed

## Math Operators
Symbol | Name | Use
$\nabla$ | Nabla | Gradient
$\Sigma$ | Sigma | Sum
$\prod$ | - | Product operator
$\mathbb{N}$ | - | Natural numbers = {1, 2, 3, …}
$\mathbb{Z}$ | - | Integers = {…, -1, 0, 1, …}
$\mathbb{Q}$ | - | Rational numbers = {p/q ; p and q are integers}
$\mathbb{I}$ | - | Irrational numbers = {non-rational numbers; $\sqrt{2}$}
$\mathbb{R}$ | - | Real numbers = {All of the above sets}
$\forall$ | - | For all
$\vee$ | - | Logical or
$\wedge$ | - | Logical and
$\mathcal{O}$ | - | Big-O notation (order)
$>$ | - | Greater than
$<$ | - | Smaller than
$\gg$ | - | Much greater than
$\ll$ | - | Much smaller than
$!$ | - | Factorial
$\equiv$ | - | Is identical to
$\in$ | - | Is an element of
$\ni$ | - | Contains
$\propto$ | - | Is proportionate to
$\exists$ | - | There exists
$\nexists$ | - | There does not exist
$\approx$ | - | Approximately equal to
$\perp$ | - | Perpendicular/orthogonal

## Latin Symbols
| CTB1001-16 | CTB1110-17 | CTB1120-17 | CTB1215 | CTB1220-17 | CTB1002-D1 | CTB1310 | CTB1320-24 | CTB1410-20 | CTB1420-14
Symbol | Analyse | Constructie Mechanica 1 | Inleiding Civiele & Milieutechniek | Schone Watersystemen | Integraal Ontwerpen | Lineaire Algebra | Constructie Mechanica 2 | Bouwmaterialen & Milieu | Ontwerpen van Constructies & Funderingen 1 | Transport & Planning
$a$ | [5 empty] | Real part | Distance | Crack length |  | Acceleration
$A$ | [5 empty] | Matrix | Area | Atomic mass | Area | Parameter for clotoïde
$A^T$ | [5 empty] | Matrix transpose
$b$ | [5 empty] | Imaginary part | Width |  | Width
$\vec{b}$ | [5 empty] | Vector b
$B$ | [9 empty] | Benefits
$B_a$ | [8 empty] | Pore pressure ratio
$c$ | Damping coefficient | [7 empty] | Cohesion | Capacity
$C$
$Col A$ | [5 empty] | Column space of a matrix
$d$ | [7 empty] | Diameter | Effective height, diameter
$D$ | Discriminant, domain | [7 empty] | Diameter
$D_r$ | [8 empty] | Relative density
$e$ | [6 empty] | Eccentricity
$E$ | [6 empty] | Young's modulus | Young's modulus | Young's modulus
$EA$ | [6 empty] | Tensile stiffness
$EI$ | [6 empty] | Bending stiffness |  | Bending stiffness
$f$ | Function
$f_cs$ | [8 empty] | Sleeve/side friction
$f_v$ | [7 empty] | Volume fraction
$f_y$
$F$ | [6 empty] | Force |  | Force
$F_r$
$FM$ | [7 empty] | Fineness modulus
$g$
$G$ | [7 empty] | Shear modulus
$h$ | [6 empty] | Height |  | Height | Height, mean following time
$\Delta h$
$H$ | [8 empty] | Depth | Height
$\Delta H_w$
$i$ | Imaginary unit |  |  |  |  | Imaginary unit |  |  |  | Discount rate, gradient
$I$ | [5 empty] | Identify matrix |  |  | Mass moment of inertia
$I_p$ | [6 empty] | Polar moment of inertia
$I_{x}$ | Moment of inertia around the x-axis
$I_{y}$ | Moment of inertia around the y-axis
$I_{yy}$ | [6 empty] | Moment of inertia around z-axis
$I_{z}$ | Moment of inertia around the z-axis
$I_{zz}$ | [6 empty] | Moment of inertia around the y-axis
$J$
$k$ | [8 empty] | Operational earth pressure coefficient | Density
$k_0$ | [8 empty] | Coefficient for earth pressure at rest
$K$ | [9 empty] | Costs
$l$ | [6 empty] | Length | Length | Length
$l_k$ | [8 empty] | Buckling Length
$\Delta l$ | [6 empty] | Length difference
$L$ | [9 empty] | Length
$m$ | Mass |  |  |  |  | Number of rows in a matrix |  | Mass |  | Mass
$M$ | [6 empty] | Moment/torsion |  | Moment
$M_t$ | [6 empty] | Torsional moment
$n$ | [5 empty] | Number of columns in a matrix |  | Number of atoms
$nul A$ | [5 empty] | Null space of a matrix
$\textbf{n}$
$N$ | [6 empty] | Normal force
$N_A$ | [7 empty] | Avogadro's number
$N_q$ | [8 empty] | Bearing capacity factor
$O$
$p$ | [9 empty] | Centripetal force
$P$ | [8 empty] | Pressure | Probability
$q$ | [6 empty] | Distributed force |  |  | Intensity
$q_b$ | [8 empty] | Base resistance
$q_c$ | [8 empty] | Cone resistance
$q_n$ | [8 empty] | Net cone resistance
$Q$ | [5 empty] | Quadratic form
$Q_b$ | [8 empty] | Base resistance
$Q_s$ | [8 empty] | Shaft resistance
$Q_t$ | [8 empty] | Total capacity
$r$ | Modulus or magnitude, radial distance (polar coordinate) | [6 empty] | Radius
$R$ | [6 empty] | Radius (of curvature) |  | Resistance | Arc radius
$Re$
$R_f$ | [8 empty] | Friction ratio
$s$ | [8 empty] | Cross-sectional shape reduction factor
$s_h$ | [6 empty] | Horizontal shear flow
$S$ | Riemann sum | [6 empty] | Total surface energy | Load | Mean following distance
$S_a$ | [8 empty] | Static moment
$S_u$ | [8 empty] | Undrained strenght
$S_z$ | [6 empty] | First moment of inertia (static moment)
$SLS/BGT$ | [8 empty] | Serviceability limit state
$t$ | [6 empty] | Thickness |  |  | Time
$T$ | [5 empty] | Transformation | Moment/torsion | Temperature | Temperature | Period
$u$ | [6 empty] | Displacement |  | Pore water pressure | Mean velocity
$\textbf{U}$
$ULS/UGT$ | [8 empty] | Ultimate limit state
$v$ | [9 empty] | Design velocity
$\vec{v}$ | [5 empty] | Eigenvector
$V$ | Volume | [5 empty] | Shear force | Volume | Shear force | Usefulness of alternative
$w$ | [6 empty] | Displacement | Moisture content | Displacement
$W$ | [8 empty] | Section modulus
$W_{y}$
$W_{yy}$
$W_{z}$
$W_{zz}$
$x$ | [8 empty] | Compression zone
$\bar{x}$ | x-coordinate of center of mass
$\vec{x}$ | [5 empty] | Vector x
$x_u$
$\bar{y}$ | y-coordinate of center of mass
$z$ | [6 empty] | Distance |  |  | Reference viewing distance
$Z$